## Main
Pmod Pin | Label | FPGA Pin | Constraints Pin Name | Signal Name in VHDL | Notes | Nathan' Notes
1 | JA1 | B15 | pmod_a_0 | cs_exp | Chip Select for Expander (active low)
2 | JA2 | C15 | pmod_a_1 | sck | SPI clock (shared)
3 | JA3 | D15 | pmod_a_2 | mosi | Master Out, Slave In (shared)
4 | JA4 | E16 | pmod_a_3 | miso_exp | Master In (from Expander)
5 | JA7 | E15 | pmod_a_4 | cs_lo | Chip Select for LO (active low)
6 | JA8 | F17 | pmod_a_5 | reset_exp | RESET pin for Expander (MCP23017). Active low.
7 | JA9 | F16 | pmod_a_6 | ref_in_lo | Reference input to the LO (not used in SPI)
8 | JA10 | G16 | pmod_a_7 | muxout_lo | MUXOUT pin from ADF4351 LO | FPGA/10MHz signal
Datasheets
|  |  |  | I/O Expander | Max 10MHz
|  |  |  | LO | Max 20MHZ (Can it function properly at 10MHz?)
|  |  |  | FPGA | Must use SPI Mode 0 for compatibility |  | Mode | CPOL | CPHA | Clock Idle State | Data Sampled On | Data Shifted On
|  |  |  | .xdc |  |  | 0 | 0 | 0 | Low | Rising Edge | Falling Edge
Strategy
1 | SPI Master Interface
2 | Control Logic
3 | Device-Specific Registers
4 | Control Structure
5 | Data Shifting
6 | Clock Management
7 | Timing Control
TODO
Set the Clock to 10 MHz
Use the 125 MHz reference clock as an input to a Clocking Wizard in Vivado.
Configure the Clocking Wizard to divide the 125 MHz clock by 12.5 to produce 10 MHz.
Ensure the output of the Clocking Wizard is connected to the clk input of SPI_Master
entity PMOD_Interface is
Port (
JB1 : out std_logic; -- PMOD JA pin 1
JB2 : out std_logic; -- PMOD JA pin 2
JB3 : out std_logic; -- PMOD JA pin 3
JB4 : out std_logic; -- PMOD JA pin 4
JB7 : in std_logic; -- PMOD JA pin 7
JB8 : in std_logic -- PMOD JA pin 8
);
end PMOD_Interface;
## PMOD JB
set_property PACKAGE_PIN J15 [get_ports JB1] # Maps PMOD JB1 to FPGA pin J15
set_property IOSTANDARD LVCMOS33 [get_ports JB1]
set_property PACKAGE_PIN J16 [get_ports JB2] # Maps PMOD JB2 to FPGA pin J16
set_property IOSTANDARD LVCMOS33 [get_ports JB2]
## Add similar lines for JB3, JB4, etc.
architecture Behavioral of PMOD_Interface is
begin
JB1 <= '1'; -- Example: Drive high
JB2 <= '0'; -- Example: Drive low
end Behavioral;

## Strategy
1. SPI Master Interface
This is the hardware interface responsible for handling SPI communication signals.
The master drives the communication and controls all operations, including sending and receiving data.
2. Control Logic
This is the logic that governs the sequence of SPI operations, ensuring the protocol is followed correctly.
Starts communication based on control signals (start_exp or start_lo).
Activates the appropriate chip-select line (CS_Exp or CS_LO).
Tracks the progress of the SPI transaction (e.g., bit-by-bit shifting).
3. Device-Specific Registers
MCP23017 (Exp):
Communicates 16 bits per transaction
Requires proper register selection and configuration.
ADF4351 (LO):
Communicates 32 bits per transaction
Each 32-bit word contains control bits and data fields defined by the LO datasheet.
4. Control Structure
This defines how the SPI transactions are initiated and managed.
Start Signals: start_exp and start_lo are used to initiate transactions with the Exp and LO, respectively.
Busy Flag: Indicates whether the SPI_Master is currently processing a transaction.
Done Flag: Signals that the transaction is complete.
5. Data Shifting
Data is transmitted serially (bit by bit) on MOSI and received on MISO. This is managed using shift registers.
The shift_reg holds the data to be transmitted.
On each clock cycle:
The most significant bit (MSB) of shift_reg is sent on MOSI.
The received bit on MISO is shifted into the rx_reg.
6. Clock Management
The SCK clock signal controls the timing of SPI data transfer.
SCK toggles at the desired SPI frequency (10 MHz in your design).
Clock edges determine when data is shifted out (MOSI) and latched in (MISO).
7. Timing Control
Proper timing ensures the SPI protocol works correctly, particularly when managing CS and synchronizing data transfer.
CS must be asserted (low) before data transfer begins and deasserted (high) afterward.
Data must be valid on MOSI during the active clock edge, and MISO must be latched during the correct clock phase.
Final Notes
Flexible: Supports two devices with different transaction lengths (16 and 32 bits).
Accurate: Manages SPI timing and synchronization.
Scalable: Easily extendable to other SPI devices if needed.

## MemoryAddresses
Address Origional (Bytes) | Dec | Register | C Variable | Vivado | Use
0x40000000 |  |  | cfg
0x40000000 |  |  | rx_rst
0x40000004 |  |  | rx_baseband |  | baseband frequency | Was rx_freq
0x4000000c |  |  | rx_sync
0x40000016 |  |  | rx_rate
0x41000000 |  | sts | sts
0x41000000 |  |  | rx_cntr
0x42000000 |  | m00_axis | fifo
0x43000000 |  | m01_axis | adc_spi
0x44000000 |  | m02_axis | dac_spi
0x45000000 |  | m03_axis | LO_Start
0x46000000 |  | m04_axis | EXP_Reg
0x47000000 |  | m05_axis

## Expander
Port | Direction | Name | Column 1 | Low End | High End | Mute
GPA7 |  | Not in use |  | 0 | 0 | 0
GPA6 |  | Not in use |  | 0 | 0 | 0
GPA5 | Output | I/O Q | Q channel enable | 1 | 1 | 0
GPA4 | Output | I/O I | I channel enable | 1 | 1 | 0
GPA3 | Output | PDBRF | RF Power Down (0 = mute) | 1 | 1 | 0
GPA2 | Output | Load EN (LE) | LO Load Enable | 1 then 0 | 1 then 0 | 1 then 0
GPA1 | Output | HEM EN | High End Enable | 0 | 1 | 0
GPA0 | Output | LEM EN | Low End Enable | 1 | 0 | 0
|  |  |  | 0x3d then 0x39 | 0x3e then 0x3a | 0x4 then 0x00
|  | Opcode | Desination Address | Data |  |  | LO Load Enable
Configure Expander for output |  | 0x40 | 0x00 | 0x00
Low end - CS Enable |  | 0x40 | 0x12 | 0x3d
Low end - CS Disable |  | 0x40 | 0x12 | 0x39
|  | 0x40 | 0x12 | 0x3e
|  | 0x40 | 0x12 | 0x3a